## Analysis Results
Date and Time | 30/03/2024 11:08:51 to 30/03/2024 17:16:03
Byte Beam ID | 3
Total time taken for the ride | 6:07
Actual Ampere-hours (Ah) | 36.8821
Actual Watt-hours (Wh)- Calculated_UsingFormala | 1908.8127
Starting SoC (Ah) | 2.514
Ending SoC (Ah) | 35.724
Starting SoC (%) | 99
Ending SoC (%) | 6
Total distance covered (km) | 65.7001
Total energy consumption(WH/KM) | 29.0534
Total SOC consumed(%) | 93
Mode | Eco mode 99.63% Sports mode 0.37%
Peak Power(kW) | 5413.5008
Average Power(kW) | 312.4222
Total Energy Regenerated(kWh) | 77.7128
Regenerative Effectiveness(%) | 3.912
Highest Cell Voltage(V) | 3.475
Lowest Cell Voltage(V) | 3.008
Difference in Cell Voltage(V) | 0.467
Minimum Temperature(C) | 28
Maximum Temperature(C) | 47
Difference in Temperature(C) | 19
Maximum Fet Temperature-BMS(C) | 52
Maximum Afe Temperature-BMS(C) | 55
Maximum PCB Temperature-BMS(C) | 52
Maximum MCU Temperature(C) | 51
Maximum Motor Temperature(C) | 67
Abnormal Motor Temperature Detected(C) | 0
highest cell temp(C) | 47
lowest cell temp(C) | 28
Difference between Highest and Lowest Cell Temperature at 100% SOC(C) | 19
Battery Voltage(V) | 54
Total energy charged(kWh)- Calculated_BatteryData | 1.9916
Electricity consumption units(kW) | 2.511e-08
Cycle Count of battery | 154
Idling time percentage | 7.4915
Time spent in 0-10 km/h | 11.2147
Time spent in 10-20 km/h | 6.7774
Time spent in 20-30 km/h | 18.0697
Time spent in 30-40 km/h | 56.3906
Time spent in 40-50 km/h | 0
Time spent in 50-60 km/h | 0
Time spent in 60-70 km/h | 0
Time spent in 70-80 km/h | 0
Time spent in 80-90 km/h | 0