## Analysis Results
Date and Time | 30/03/2024 17:17:23 to 30/03/2024 18:07:43
Byte Beam ID | 3
Total time taken for the ride | 0:50
Actual Ampere-hours (Ah) | 29.1583
Actual Watt-hours (Wh)- Calculated_UsingFormala | 1489.9211
Starting SoC (Ah) | 11.477
Ending SoC (Ah) | 39.528
Starting SoC (%) | 99
Ending SoC (%) | 28
Total distance covered (km) | 32.2219
Total energy consumption(WH/KM) | 46.2394
Total SOC consumed(%) | 71
Mode | Sports mode 93.81% Eco mode 0.45%
Peak Power(kW) | 5820.2098
Average Power(kW) | 1787.9054
Total Energy Regenerated(kWh) | 102.3057
Regenerative Effectiveness(%) | 6.4253
Highest Cell Voltage(V) | 3.456
Lowest Cell Voltage(V) | 3.098
Difference in Cell Voltage(V) | 0.358
Minimum Temperature(C) | 35
Maximum Temperature(C) | 47
Difference in Temperature(C) | 12
Maximum Fet Temperature-BMS(C) | 71
Maximum Afe Temperature-BMS(C) | 68
Maximum PCB Temperature-BMS(C) | 67
Maximum MCU Temperature(C) | 53
Maximum Motor Temperature(C) | 91
Abnormal Motor Temperature Detected(C) | 0
highest cell temp(C) | 47
lowest cell temp(C) | 35
Difference between Highest and Lowest Cell Temperature at 100% SOC(C) | 12
Battery Voltage(V) | 54
Total energy charged(kWh)- Calculated_BatteryData | 1.5745
Electricity consumption units(kW) | 1.4487e-07
Cycle Count of battery | 86
Idling time percentage | 5.0311
Time spent in 0-10 km/h | 13.0593
Time spent in 10-20 km/h | 3.8883
Time spent in 20-30 km/h | 9.7064
Time spent in 30-40 km/h | 11.3415
Time spent in 40-50 km/h | 14.8776
Time spent in 50-60 km/h | 27.308
Time spent in 60-70 km/h | 14.6872
Time spent in 70-80 km/h | 0
Time spent in 80-90 km/h | 0