## Analysis Results
Date and Time | 30/03/2024 18:11:09 to 30/03/2024 19:44:11
Byte Beam ID | 3
Total time taken for the ride | 1:33
Actual Ampere-hours (Ah) | 33.3879
Actual Watt-hours (Wh)- Calculated_UsingFormala | 1703.4534
Starting SoC (Ah) | 4.111
Ending SoC (Ah) | 39.456
Starting SoC (%) | 99
Ending SoC (%) | 10
Total distance covered (km) | 39.9337
Total energy consumption(WH/KM) | 42.657
Total SOC consumed(%) | 89
Mode | Sports mode 58.68% Eco mode 30.67%
Peak Power(kW) | 5732.0563
Average Power(kW) | 1105.7397
Total Energy Regenerated(kWh) | 69.1351
Regenerative Effectiveness(%) | 3.9002
Highest Cell Voltage(V) | 3.509
Lowest Cell Voltage(V) | 3.063
Difference in Cell Voltage(V) | 0.446
Minimum Temperature(C) | 33
Maximum Temperature(C) | 46
Difference in Temperature(C) | 13
Maximum Fet Temperature-BMS(C) | 71
Maximum Afe Temperature-BMS(C) | 62
Maximum PCB Temperature-BMS(C) | 63
Maximum MCU Temperature(C) | 54
Maximum Motor Temperature(C) | 94
Abnormal Motor Temperature Detected(C) | 0
highest cell temp(C) | 46
lowest cell temp(C) | 33
Difference between Highest and Lowest Cell Temperature at 100% SOC(C) | 13
Battery Voltage(V) | 54
Total energy charged(kWh)- Calculated_BatteryData | 1.8029
Electricity consumption units(kW) | 8.972e-08
Cycle Count of battery | 137
Idling time percentage | 13.8794
Time spent in 0-10 km/h | 11.6
Time spent in 10-20 km/h | 16.0695
Time spent in 20-30 km/h | 18.8954
Time spent in 30-40 km/h | 19.5652
Time spent in 40-50 km/h | 7.7486
Time spent in 50-60 km/h | 6.4807
Time spent in 60-70 km/h | 5.6619
Time spent in 70-80 km/h | 0
Time spent in 80-90 km/h | 0