## Analysis Results
Date and Time | 30/03/2024 19:45:49 to 30/03/2024 21:20:22
Byte Beam ID | 3
Total time taken for the ride | 1:35
Actual Ampere-hours (Ah) | 31.1136
Actual Watt-hours (Wh)- Calculated_UsingFormala | 1592.2466
Starting SoC (Ah) | 6.526
Ending SoC (Ah) | 39.445
Starting SoC (%) | 99
Ending SoC (%) | 16
Total distance covered (km) | 41.3195
Total energy consumption(WH/KM) | 38.535
Total SOC consumed(%) | 83
Mode | Sports mode 67.53% Eco mode 22.85% Custom mode 0.04%
Peak Power(kW) | 5584.6245
Average Power(kW) | 1017.4099
Total Energy Regenerated(kWh) | 75.6588
Regenerative Effectiveness(%) | 4.5362
Highest Cell Voltage(V) | 3.532
Lowest Cell Voltage(V) | 3.081
Difference in Cell Voltage(V) | 0.451
Minimum Temperature(C) | 31
Maximum Temperature(C) | 45
Difference in Temperature(C) | 14
Maximum Fet Temperature-BMS(C) | 71
Maximum Afe Temperature-BMS(C) | 67
Maximum PCB Temperature-BMS(C) | 66
Maximum MCU Temperature(C) | 50
Maximum Motor Temperature(C) | 87
Abnormal Motor Temperature Detected(C) | 0
highest cell temp(C) | 45
lowest cell temp(C) | 31
Difference between Highest and Lowest Cell Temperature at 100% SOC(C) | 14
Battery Voltage(V) | 68
Total energy charged(kWh)- Calculated_BatteryData | 2.1157
Electricity consumption units(kW) | 1.036e-07
Cycle Count of battery | 138
Idling time percentage | 14.6339
Time spent in 0-10 km/h | 9.8877
Time spent in 10-20 km/h | 11.3406
Time spent in 20-30 km/h | 22.6338
Time spent in 30-40 km/h | 21.596
Time spent in 40-50 km/h | 10.3325
Time spent in 50-60 km/h | 6.1951
Time spent in 60-70 km/h | 3.2557
Time spent in 70-80 km/h | 0
Time spent in 80-90 km/h | 0