## Analysis Results
Date and Time | 14/03/2024 14:28:12 to 14/03/2024 16:49:59
Byte Beam ID | 3
Total time taken for the ride | 2:22
Actual Ampere-hours (Ah) | 36.2336
Actual Watt-hours (Wh)- Calculated_UsingFormala | 1873.8907
Starting SoC (Ah) | 3.304
Ending SoC (Ah) | 39.553
Starting SoC (%) | 99
Ending SoC (%) | 8
Total distance covered (km) | 66.3897
Total energy consumption(WH/KM) | 28.2256
Total SOC consumed(%) | 91
Mode | Eco mode 99.60%
Peak Power(kW) | 2619.5715
Average Power(kW) | 797.3061
Total Energy Regenerated(kWh) | 101.2562
Regenerative Effectiveness(%) | 5.1265
Highest Cell Voltage(V) | 3.463
Lowest Cell Voltage(V) | 3.1
Difference in Cell Voltage(V) | 0.363
Minimum Temperature(C) | 37
Maximum Temperature(C) | 44
Difference in Temperature(C) | 7
Maximum Fet Temperature-BMS(C) | 50
Maximum Afe Temperature-BMS(C) | 53
Maximum PCB Temperature-BMS(C) | 50
Maximum MCU Temperature(C) | 43
Maximum Motor Temperature(C) | 0
Abnormal Motor Temperature Detected(C) | 0
highest cell temp(C) | 44
lowest cell temp(C) | 37
Difference between Highest and Lowest Cell Temperature at 100% SOC(C) | 7
Battery Voltage(V) | 56
Total energy charged(kWh)- Calculated_BatteryData | 2.0291
Electricity consumption units(kW) | 6.6255e-08
Cycle Count of battery | 45
Idling time percentage | 16.6108
Time spent in 0-10 km/h | 7.8796
Time spent in 10-20 km/h | 4.3869
Time spent in 20-30 km/h | 8.7544
Time spent in 30-40 km/h | 42.8146
Time spent in 40-50 km/h | 17.9836
Time spent in 50-60 km/h | 0
Time spent in 60-70 km/h | 0
Time spent in 70-80 km/h | 0
Time spent in 80-90 km/h | 0