## Analysis Results
Total time taken for the ride | 1:05
Actual Ampere-hours (Ah) | 27.0011
Actual Watt-hours (Wh) | 1384.7364
Starting SoC (Ah) | 39.556
Ending SoC (Ah) | 10.745
Starting SoC (%) | 99
Ending SoC (%) | 27
Total distance covered (km) | 40.5961
Total energy consumption(WH/KM) | 34.1101
Total SOC consumed(%) | 72
Mode | Custom mode 85.39% Sports mode 9.95% Eco mode 2.11%
Peak Power(kW) | 6239.2586
Average Power(kW) | -1290.7952
Total Energy Regenerated(kWh) | 104.6671
Regenerative Effectiveness(kWh) | -7.0275
Highest Cell Voltage(V) | 3.466
Lowest Cell Voltage(V) | 3.077
Difference in Cell Voltage(V) | 0.389
Minimum Temperature(C) | 35
Maximum Temperature(C) | 47
Difference in Temperature(C) | 12
Maximum Fet Temperature-BMS(C) | 71
Maximum Afe Temperature-BMS(C) | 67
Maximum PCB Temperature-BMS(C) | 67
Maximum MCU Temperature(C) | 47
Maximum Motor Temperature(C) | 0
Abnormal Motor Temperature Detected(C) | 0
highest cell temp(C) | 47
lowest cell temp(C) | 35
Difference between Highest and Lowest Cell Temperature at 100% SOC(C) | 12
Battery Voltage(V) | 56
Total energy charged(kWh) | 1.5121
Electricity consumption units(kW) | 1.0778e-07
Idling time percentage | 4.501
Time spent in 0-10 km/h | 8.1126
Time spent in 10-20 km/h | 8.3804
Time spent in 20-30 km/h | 12.0653
Time spent in 30-40 km/h | 17.3377
Time spent in 40-50 km/h | 17.8477
Time spent in 50-60 km/h | 23.9361
Time spent in 60-70 km/h | 7.5866
Time spent in 70-80 km/h | 0.063753
Time spent in 80-90 km/h | 0