## Analysis Results
Total time taken for the ride | 3:08
Actual Ampere-hours (Ah) | 95.6601
Actual Watt-hours (Wh) | 4811.2129
Starting SoC (Ah) | 38.775
Ending SoC (Ah) | 29.046
Starting SoC (%) | 99
Ending SoC (%) | 22
Total distance covered (km) | 99.764
Total energy consumption(WH/KM) | 48.2259
Total SOC consumed(%) | 77
Mode | Custom mode 78.44% Eco mode 14.93% Sports mode 0.05%
Peak Power(kW) | 5724.0673
Average Power(kW) | -1546.7375
Total Energy Regenerated(kWh) | 0.26685
Regenerative Effectiveness(%) | 0.0055462
Highest Cell Voltage(V) | 3.331
Lowest Cell Voltage(V) | 2.963
Difference in Cell Voltage(V) | 0.368
Minimum Temperature(C) | 25
Maximum Temperature(C) | 41
Difference in Temperature(C) | 16
Maximum Fet Temperature-BMS(C) | 70
Maximum Afe Temperature-BMS(C) | 63
Maximum PCB Temperature-BMS(C) | 64
Maximum MCU Temperature(C) | 66
Maximum Motor Temperature(C) | 102
Abnormal Motor Temperature Detected(C) | 0
highest cell temp(C) | 41
lowest cell temp(C) | 25
Difference between Highest and Lowest Cell Temperature at 100% SOC(C) | 16
Battery Voltage(V) | 55
Total energy charged(kWh) | 5.2613
Electricity consumption units(kW) | 1.2982e-07
Idling time percentage | 30.2769
Time spent in 0-10 km/h | 7.0582
Time spent in 10-20 km/h | 4.6862
Time spent in 20-30 km/h | 7.4397
Time spent in 30-40 km/h | 8.744
Time spent in 40-50 km/h | 8.6047
Time spent in 50-60 km/h | 8.2541
Time spent in 60-70 km/h | 12.1306
Time spent in 70-80 km/h | 12.6775
Time spent in 80-90 km/h | 0