## Analysis Results
Total time taken for the ride | 2:10
Actual Ampere-hours (Ah) | 35.0537
Actual Watt-hours (Wh) | 1804.8314
Starting SoC (Ah) | 38.646
Ending SoC (Ah) | 3.902
Starting SoC (%) | 97
Ending SoC (%) | 9
Total distance covered (km) | 67.4438
Total energy consumption(WH/KM) | 26.7605
Total SOC consumed(%) | 88
Mode | Eco mode 100.00%
Peak Power(kW) | 2438.5106
Average Power(kW) | -839.348
Total Energy Regenerated(kWh) | 19.5461
Regenerative Effectiveness(%) | 1.0714
Highest Cell Voltage(V) | 3.339
Lowest Cell Voltage(V) | 3.024
Difference in Cell Voltage(V) | 0.315
Minimum Temperature(C) | 23
Maximum Temperature(C) | 44
Difference in Temperature(C) | 21
Maximum Fet Temperature-BMS(C) | 58
Maximum Afe Temperature-BMS(C) | 62
Maximum PCB Temperature-BMS(C) | 57
Maximum MCU Temperature(C) | 42
Maximum Motor Temperature(C) | 0
Abnormal Motor Temperature Detected(C) | 0
highest cell temp(C) | 44
lowest cell temp(C) | 0
Difference between Highest and Lowest Cell Temperature at 100% SOC(C) | 44
Battery Voltage(V) | 55
Total energy charged(kWh) | 1.928
Electricity consumption units(kW) | 6.8916e-08
Idling time percentage | 18.1014
Time spent in 0-10 km/h | 3.6257
Time spent in 10-20 km/h | 1.7548
Time spent in 20-30 km/h | 2.9472
Time spent in 30-40 km/h | 41.9758
Time spent in 40-50 km/h | 29.2198
Time spent in 50-60 km/h | 0
Time spent in 60-70 km/h | 0
Time spent in 70-80 km/h | 0
Time spent in 80-90 km/h | 0