## Analysis Results
Total time taken for the ride | 0:59
Actual Ampere-hours (Ah) | 25.2
Actual Watt-hours (Wh) | 1288.7232
Starting SoC (Ah) | 38.279
Ending SoC (Ah) | 12.818
Starting SoC (%) | 96
Ending SoC (%) | 32
Total distance covered (km) | 31.1108
Total energy consumption(WH/KM) | 41.4237
Total SOC consumed(%) | 64
Mode | Custom mode 59.03% Eco mode 34.13% Sports mode 0.03%
Peak Power(kW) | 6127.997
Average Power(kW) | -1311.3069
Total Energy Regenerated(kWh) | 55.2161
Regenerative Effectiveness(%) | 4.1085
Highest Cell Voltage(V) | 3.334
Lowest Cell Voltage(V) | 3.09
Difference in Cell Voltage(V) | 0.244
Minimum Temperature(C) | 32
Maximum Temperature(C) | 42
Difference in Temperature(C) | 10
Maximum Fet Temperature-BMS(C) | 69
Maximum Afe Temperature-BMS(C) | 65
Maximum PCB Temperature-BMS(C) | 64
Maximum MCU Temperature(C) | 53
Maximum Motor Temperature(C) | 0
Abnormal Motor Temperature Detected(C) | 0
highest cell temp(C) | 42
lowest cell temp(C) | -52
Difference between Highest and Lowest Cell Temperature at 100% SOC(C) | 94
Battery Voltage(V) | 55
Total energy charged(kWh) | 1.386
Electricity consumption units(kW) | 1.0824e-07
Idling time percentage | 3.994
Time spent in 0-10 km/h | 23.9154
Time spent in 10-20 km/h | 4.3782
Time spent in 20-30 km/h | 8.857
Time spent in 30-40 km/h | 18.6804
Time spent in 40-50 km/h | 14.7931
Time spent in 50-60 km/h | 19.0798
Time spent in 60-70 km/h | 5.8843
Time spent in 70-80 km/h | 0
Time spent in 80-90 km/h | 0