## Sheet
File name | analysis_B3_B03_13.15_15.30.xlsx | analysis_B3_B05_17.46_20.05.xlsx | analysis_B3_B07_16.40_17.38.xlsx | analysis_B3_B15_15.33_16.39.xlsx
Total time taken for the ride | 2:10 | 2:19 | 0:59 | 1:05
Actual Ampere-hours (Ah) | 35.0537 | 33.6654 | 25.2 | 23.2954
Actual Watt-hours (Wh) | 1804.8314 | 1739.5022 | 1288.7232 | 1202.0196
Starting SoC (Ah) | 38.646 | 39.6 | 38.279 | 38.411
Ending SoC (Ah) | 3.902 | 5.579 | 12.818 | 14.015
Starting SoC (%) | 97 | 99 | 96 | 96
Ending SoC (%) | 9 | 14 | 32 | 35
Total distance covered (km) | 67.4438 | 60.6639 | 31.1108 | 36.6246
Total energy consumption(WH/KM) | 26.7605 | 28.6744 | 41.4237 | 32.82
Total SOC consumed(%) | 88 | 85 | 64 | 61
Mode | Eco mode 100.00% | Eco mode 50.43% Sports mode 41.24% Custom mode 3.00% | Custom mode 59.03% Eco mode 34.13% Sports mode 0.03% | Eco mode 64.47% Custom mode 30.64% Sports mode 0.08%
Peak Power(kW) | 2438.5106 | 6033.0058 | 6127.997 | 5854.5072
Average Power(kW) | -839.348 | -755.6664 | -1311.3069 | -1118.736
Total Energy Regenerated(kWh) | 19.5461 | 95.974 | 55.2161 | 53.572
Regenerative Effectiveness(%) | 1.0714 | 5.2288 | 4.1085 | 4.2667
Highest Cell Voltage(V) | 3.339 | 3.34 | 3.334 | 3.33
Lowest Cell Voltage(V) | 3.024 | 3.107 | 3.09 | 3.082
Difference in Cell Voltage(V) | 0.315 | 0.233 | 0.244 | 0.248
Minimum Temperature(C) | 23 | 31 | 32 | 34
Maximum Temperature(C) | 44 | 38 | 42 | 41
Difference in Temperature(C) | 21 | 7 | 10 | 7
Maximum Fet Temperature-BMS(C) | 58 | 47 | 69 | 65
Maximum Afe Temperature-BMS(C) | 62 | 47 | 65 | 61
Maximum PCB Temperature-BMS(C) | 57 | 45 | 64 | 60
Maximum MCU Temperature(C) | 42 | 46 | 53 | 48
Maximum Motor Temperature(C) | 0 | 0 | 0 | 0
Abnormal Motor Temperature Detected(C) | 0 | 0 | 0 | 0
highest cell temp(C) | 44 | 42 | 42 | 41
lowest cell temp(C) | 0 | 31 | -52 | 29
Difference between Highest and Lowest Cell Temperature at 100% SOC(C) | 44 | 11 | 94 | 12
Battery Voltage(V) | 55 | 55 | 55 | 55
Total energy charged(kWh) | 1.928 | 1.8516 | 1.386 | 1.2812
Electricity consumption units(kW) | 6.8916e-08 | 6.1826e-08 | 1.0824e-07 | 9.1491e-08
Idling time percentage | 18.1014 | 9.6572 | 3.994 | 5.9591
Time spent in 0-10 km/h | 3.6257 | 9.0749 | 23.9154 | 12.4338
Time spent in 10-20 km/h | 1.7548 | 10.3848 | 4.3782 | 3.587
Time spent in 20-30 km/h | 2.9472 | 21.8351 | 8.857 | 7.0616
Time spent in 30-40 km/h | 41.9758 | 41.8229 | 18.6804 | 33.2346
Time spent in 40-50 km/h | 29.2198 | 6.7432 | 14.7931 | 22.6573
Time spent in 50-60 km/h | 0 | 0.058097 | 19.0798 | 13.454
Time spent in 60-70 km/h | 0 | 0.025087 | 5.8843 | 0.46072
Time spent in 70-80 km/h | 0 | 0 | 0 | 0
Time spent in 80-90 km/h | 0 | 0 | 0 | 0